## Sheet1
Design Name -- Revision Code / Designer or Organization Name | [10 empty] | Total | 46.62 | Total (in Bulk) | 1509.55
BOM # | Comment | Designator | Description | Mounting Type | Package | Manufacturer | Manufacturer Part Number | Supplier | Supplier Part Number | Price per unit | Quantity | Total | Per 100 | Total
1 | 10k resistor | R2, R3, R13, R14, R16, R29, R30, R28, R27, R44, R43 | 10 kOhms ±1%, 1/4W Through Hole Resistor Axial Flame Retardant Coating, Safety Metal Film | THT |  | Stackpole Electronics Inc | RNF14FTD10K0 | Digi-Key | RNF14FTD10K0CT-ND | 0.1 | 11 | 1.1 | 2.5 | 2.5
2 | 3.3M resistor | R1, R4, R26 | 3.3M Ohms ±5%, 1/8W Through Hole Resistor Axial Flame Retardant Coating, Safety Metal Film | THT |  | Stackpole Electronics Inc | CF18JT3M30 | Digi-Key | CF18JT3M30CT-ND | 0.1 | 3 | 0.3 | 1.83 | 1.83
3 | 5V Battery | 5V |  | SMD
4 | 100 nF capacitor | C1, C11, C31 | Ceramic Capacitor , Y5V, 0805, 0.1UF, +80/-20% | SMD | 0805 | Stackpole Electronics Inc | CML0805Y5V104ZT50V | Digi-Key | 738-CML0805Y5V104ZT50VCT-ND | 0.1 | 3 | 0.3 | 3.38 | 3.38
5 | 10 nF capacitor | C3, C4, C5, C6, C21, C22, C23, C24, C33 C34, C35, C36 | 10000 pF ± 10% 16V Ceramic Capacitor X7R 0402 (1005 Metric) | SMD | 0402 | Samsung Electro-Mechanics | CL05B103KO5NNNC | Digi-Key | 1276-1051-1-ND | 0.1 | 10 | 1 | 0.74 | 0.74
6 | 33 nF capacitor | C7, C8, C9 | 33 nF ±20% 50V Ceramic Capacitor Z5U Radial | THT | Radial | NTE Electronics Inc | CML333M50 | Digi-Key | 2368-CML333M50-ND | 0.162 | 3 | 0.48 | 14.94 | 14.94
7 | 39k resistor | R10, R11, R12 | 39 kOhms ± 5%, 1/10W Chip Resistor 0603 (1608 Metric) Automotive AEC-Q200 Thick Film | SMD | 0603 | Panasonic Electronic Components | ERJ-3GEYJ393V | Digi-Key | P39KGCT-ND | 0.1 | 3 | 0.3 | 1.36 | 1.36
8 | 330pF capacitor | C10 | 330PF 50V X7R 0603 | SMD | 0603 | Stackpole Electronics Inc | CML0603X7R331KT50V | Digi-Key | 738-CML0603X7R331KT50VCT-ND | 0.1 | 1 | 0.1 | 2.25 | 2.25
9 | 390k resistor | R15 | 390 kOhms ± 5%, 1/10W Chip Resistor 0603(1608 Metric) Automotive AEC-Q200 Thick Film | SMD | 0603 | Stackpole Electronics Inc | RMCF0603JT390K | Digi-Key | RMCF0604JT390KCT-ND | 0.1 | 1 | 0.1 | 0.61 | 0.61
10 | LM386M-1 | IC1 | Amplifier IC 1-channel (Mono) Class AB 8-SOIC |  | 8-SOIC | Rochester Electronics, LLC | LM386M-1 | Digi-Key | 2156-LM386M-1-ND | 0.48 | 1 | 0.48
11 | R-TRIMM-CB10V | R17
12 | 50 nF capacitor | C13 | 47 nF ±10% 50V Ceramic Capacitor BX Radial | THT | Radial | KEMET | CK05BX473K | Digi-Key | 1001-2023-ND | 1.05 | 1 | 1.05 | 62.39 | 62.39
13 | 250 uF capacitor | C14 | Aluminum Electrolytic Capacitors - Radial Leaded 250uF 50volts -10% + 100% | THT |  | Vishay | 678D257H050DM5J | Mouser Electronics | 75-678D257H050DM5J | 11.12 | 1 | 11.12 | 834 | 834
14 | Speaker | SPK1 | 8 Ohm 300 mW top oort 92 DB Speaker | SMD |  | CUI Devices | CDM-20008 | Digi-Key | 102-2502-ND | 1.73 | 1 | 1.73 | 93.93 | 93.93
15 | OP-DUALR | OP1, OP2, OP6, OP10, OP11, OP12 | CMOS Amplifier Circuit Rail-to-Rail 8-MSOP | SMD | 8-MSOP | Analog Devices Inc | AD8607ARMZ | Digi-Key | AD8607ARMZ-ND | 2.95 | 6 | 17.7 | 217.04 | 217.04
16 | Switch | SW1, SW2, SW3 | Tactile Switch SPST-NO Top Actuated Surface Mount | SMD |  | C&K | KT11P4SM34LFS | Digi-Key | CKN1860CT-ND | 3.62 | 3 | 10.86 | 274.58 | 274.58
Note on B2: Orlando Hoilett: Comment is short name that identifies the component.
Note on C2: Orlando Hoilett: Designator is the component name in the .sch file. Be sure these are logical.
Note on D2: Orlando Hoilett: I usually just copy and paste this from the supplier's website. It's a long description that describes the component
Note on E2: Orlando Hoilett: SMD is surface mount THT is through hole. You can also have Panel Mount, Chassis Mount, etc
Note on J2: Orlando Hoilett: Replace this with a website link if ordering from Amazon, but for most engineering suppliers (SparkFun, Digi-Key, McMaster-Carr) a part number is preferred. Web links get broken fairly regularly.
Note on B3: Orlando Hoilett: This is just an example to show you what information to list and how to list them.
Note on B5: Orlando Hoilett: This is just an example to show you what information to list and how to list them.